## Sheet1
Ítem / Referencia | Designador(es) | Cantidad | Descripción | Valor | Footprint / Encapsulado | Fabricante | Número de parte del fabricante (MPN) | Proveedor / DPN
1 | BZ1 | 1 | Buzzer( 9mm x 4.8mm, P=4mm) |  | THT | CUI Devices (Same Sky) | TS02-66-90-BK-260-SCR-D | https://www.digikey.com/en/products/detail/same-sky-formerly-cui-devices/TS02-66-90-BK-260-SCR-D/15634305
2 | J1 | 1 | Conector USB(USB Mini B) |  | THT | CUI Devices (Same Sky) | UJ2-MBH-1-SMT-TR | https://www.digikey.com/en/products/detail/same-sky-formerly-cui-devices/UJ2-MBH-1-SMT-TR/6187918
3 | U1, U2 | 2 | Temporizador(NE555) |  | SOIC-8 | Texas Instruments | NE555DRG4 | https://www.digikey.com/en/products/detail/texas-instruments/NE555DRG4/1571966
4 | U5, U6 | 2 | Contador binario(74HC4040) |  | SOIC-16 | Nexperia | 74HC4040D,653 | https://www.digikey.com/en/products/detail/nexperia-usa-inc/74HC4040D-653/1230383
5 | U3 | 1 | Conversor USB-Serial(FT232RL) |  | SSOP-28 | FTDI | FT232RNL-REEL | https://www.digikey.com/en/products/detail/ftdi-future-technology-devices-international-ltd/FT232RNL-REEL/16836162
6 | U4 | 1 | Amplificador operacional (UA741) |  | SOIC-8 | Texas Instruments | UA741CDR | https://www.digikey.com/en/products/detail/texas-instruments/UA741CDR/562828
7 | Q1 | 1 | Transistor BJT (MMBT3904) |  | SOT-23 | MCC | MMBT3904-TP | https://www.digikey.com/en/products/detail/mcc-micro-commercial-components/MMBT3904-TP/717280
8 | C1, C3, C7, C8, C9, C10, C11 | 7 | Capacitor | 100 nF | 0603 (SMD)
9 | C2, C4, C5, C6 | 4 | Capacitor | 10 nF | 0603 (SMD)
10 | R1, R3, R18 | 3 | Resistencia | 1 kΩ | 0603 (SMD)
11 | R2 | 1 | Resistencia | 470 Ω | 0603 (SMD)
12 | R4-R17 | 14 | Resistencia | 100 kΩ | 0603 (SMD)
13 | R19 | 1 | Resistencia | 8.2 kΩ | 0603 (SMD)
14 | RV1 | 1 | Potenciómetro | 50 kΩ | 0603 (SMD)
15 | RV2 | 1 | Potenciómetro | 10 kΩ | 0603 (SMD)